## Inputs
Calculations of the hourly PFD incident on |  | Daily PFD |  | Instantaneous PFD
a leaf or a slope over the course of a day |  | mol m-2 day-1 |  | µmol photons m-2 s-1
|  | Direct | 38.6198 | Hour | Solar direct | Solar diffuse | Solar total
Choose inputs in yellow-colored cells: |  | Diffuse | 4.4519 | 1 | 0 | 0 | 0
Latitude, degrees | 30 | Total | 43.0716 | 2 | 0 | 0 | 0
Leaf or hillside slope, degrees | 25 |  |  | 3 | 0 | 0 | 0
Leaf or hillside azimuth, degrees | 0 | Daylength in hours |  | 4 | 0 | 0 | 0
Solar declination, degrees | 10 | 12.7791 |  | 5 | 0 | 0 | 0
Cloudiness, percent | 15 |  |  | 6 | 5.5267 | 2.7989 | 8.3256
|  |  |  | 7 | 310.7902 | 37.9905 | 348.7807
|  |  |  | 8 | 716.239 | 78.3509 | 794.5899
|  |  |  | 9 | 1016.2184 | 114.2083 | 1130.4266
|  |  |  | 10 | 1235.8943 | 142.2406 | 1378.1349
|  |  |  | 11 | 1370.77 | 159.8155 | 1530.5855
|  |  |  | 12 | 1416.7488 | 165.8208 | 1582.5696
|  |  |  | 13 | 1370.7772 | 159.8155 | 1530.5927
|  |  |  | 14 | 1235.9079 | 142.2406 | 1378.1486
|  |  |  | 15 | 1016.2369 | 114.2083 | 1130.4452
|  |  |  | 16 | 716.2599 | 78.3509 | 794.6108
|  |  |  | 17 | 310.8089 | 37.9905 | 348.7995
|  |  |  | 18 | 5.5318 | 2.7989 | 8.3307
|  |  |  | 19 | 0 | 0 | 0
|  |  |  | 20 | 0 | 0 | 0
|  |  |  | 21 | 0 | 0 | 0
|  |  |  | 22 | 0 | 0 | 0
|  |  |  | 23 | 0 | 0 | 0
|  |  |  | 24 | 0 | 0 | 0
Note on B5: Suggested latitude values: 0 Manaus, Brazil 10 Caracas, Venezuela 20 Veracruz, Mexico 30 Austin, Texas 41 Salt Lake City 50 Calgary, Canada 60 Churchill, Canada
Note on B6: The slope varies from 0-90 degrees: 0 degrees is horizintal 90 degrees is vertical
Note on B7: Azimuth -90 is east 0 is south +90 is west ±180 is north
Note on B8: Solar declination varies over the course of the year: -23.5 degrees on the winter solstice (December 21) 0 one the equinox - spring (March 21) and Autumn (September 21) +23.5 on the summer solstice (june 21)

## Hour 0 (hidden)
620 | input hour | 0 | S direct | S diffuse
|  |  | 0 | 0
line
2352 | input latitude, degrees | 30.001
2412 | input slope, degrees, angle | 25
2432 | input azimuth, aslop, degrees | 0
2372 | input solar decination, M | 10 |  |  | Calculate daylength
2393 | input transmission coefficient, G | 0.85 |  |  | 0.57737 | tan lat
2512 | input % diffuse beam, diffuse | 15 |  |  | 0.17633 | tan dec
[5 empty] | -0.10181 | cos h
300 | calculate k | 0.017453 |  |  | -0.10181 | does value exceeed bounds
a 2412 | convert angle, angle | 0.43635 |  |  | 1.6728 | h in radians
a 2432 | convert azimuth, aslop | 1.7453e-05 |  |  | 95.8432 | convert h back to degrees
a 2352 | convert latitude, l | 0.52362 |  |  | 12.7791 | what is daylength in hours
a 2372 | convert declination, M | 0.17453
515 | calculate CN | -1
a 1080 | modify CN based on zz | -1
1030 | calculate H | -3.1416
1040 | calculate X | -0.76603
1049 | adjust X | -0.76603
1080 | calculate solar as PFD µmol m-2 s-1 | -2645.7589
a 1080 | calculate solar direct, solardirect | -2248.8951
| modify solar direct, solardirect | 0
| further modify solar direct, solardirect | 0
a 1080 | calculate solar diffuse, solardiffuse | -198.4319 | 50% reflected to space
| modify solar diffuse, solardiffuse | 0
a 1080 | calculate Y | 0.6428
a 1080 | calculate z | 1.0013e-06
a 1080 | modify z | 1.0013e-06
a 1080 | further modify z | 1.0013e-06
a 1080 | calculate zz | 1
a 1080 | calculate ZSUN, ZSUN | -1.0013e-06
a 1080 | further modify ZSUN | -3.1416
1160 | calc cos(i), c | -0.96593
a 1160 | modify c | 1.2609
a 1160 | further modify c | 1.2609

## Hour 1 (hidden)
620 | input hour | 1 | S direct | S diffuse
|  |  | 0 | 0
line
2352 | input latitude, degrees | 30.001
2412 | input slope, degrees, angle | 25
2432 | input azimuth, aslop, degrees | 0
2372 | input solar decination, M | 10
2393 | input transmission coefficient, G | 0.85
2512 | input % diffuse beam, diffuse | 15
300 | calculate k | 0.017453
a 2412 | convert angle, angle | 0.43635
a 2432 | convert azimuth, aslop | 1.7453e-05
a 2352 | convert latitude, l | 0.52362
a 2372 | convert declination, M | 0.17453
515 | calculate CN | -1
a 1080 | modify CN based on zz | -1
1030 | calculate H | -2.8798
1040 | calculate X | -0.73697
1049 | adjust X | -0.73697
1080 | calculate solar as PFD µmol m-2 s-1 | -2566.7717
a 1080 | calculate solar direct, solardirect | -2181.7559
| modify solar direct, solardirect | 0
| further modify solar direct, solardirect | 0
a 1080 | calculate solar diffuse, solardiffuse | -192.5079 | 50% reflected to space
| modify solar diffuse, solardiffuse | 0
a 1080 | calculate Y | 0.67592
a 1080 | calculate z | 0.3771
a 1080 | modify z | 0.3771
a 1080 | further modify z | 0.3771
a 1080 | calculate zz | 0.8578
a 1080 | calculate ZSUN, ZSUN | -0.38666
a 1080 | further modify ZSUN | -2.7549
1160 | calc cos(i), c | -0.9325
a 1160 | modify c | 1.2653
a 1160 | further modify c | 1.2653

## Hour 2 (hidden)
620 | input hour | 2 | S direct | S diffuse
|  |  | 0 | 0
line
2352 | input latitude, degrees | 30.001
2412 | input slope, degrees, angle | 25
2432 | input azimuth, aslop, degrees | 0
2372 | input solar decination, M | 10
2393 | input transmission coefficient, G | 0.85
2512 | input % diffuse beam, diffuse | 15
300 | calculate k | 0.017453
a 2412 | convert angle, angle | 0.43635
a 2432 | convert azimuth, aslop | 1.7453e-05
a 2352 | convert latitude, l | 0.52362
a 2372 | convert declination, M | 0.17453
515 | calculate CN | -1
a 1080 | modify CN based on zz | -1
1030 | calculate H | -2.618
1040 | calculate X | -0.65177
1049 | adjust X | -0.65177
1080 | calculate solar as PFD µmol m-2 s-1 | -2336.419
a 1080 | calculate solar direct, solardirect | -1985.9561
| modify solar direct, solardirect | 0
| further modify solar direct, solardirect | 0
a 1080 | calculate solar diffuse, solardiffuse | -175.2314 | 50% reflected to space
| modify solar diffuse, solardiffuse | 0
a 1080 | calculate Y | 0.75842
a 1080 | calculate z | 0.64925
a 1080 | modify z | 0.64925
a 1080 | further modify z | 0.64925
a 1080 | calculate zz | 0.57847
a 1080 | calculate ZSUN, ZSUN | -0.7066
a 1080 | further modify ZSUN | -2.435
1160 | calc cos(i), c | -0.83449
a 1160 | modify c | 1.2803
a 1160 | further modify c | 1.2803

## Hour 3 (hidden)
620 | input hour | 3 | S direct | S diffuse
|  |  | 0 | 0
line
2352 | input latitude, degrees | 30.001
2412 | input slope, degrees, angle | 25
2432 | input azimuth, aslop, degrees | 0
2372 | input solar decination, M | 10
2393 | input transmission coefficient, G | 0.85
2512 | input % diffuse beam, diffuse | 15
300 | calculate k | 0.017453
a 2412 | convert angle, angle | 0.43635
a 2432 | convert azimuth, aslop | 1.7453e-05
a 2352 | convert latitude, l | 0.52362
a 2372 | convert declination, M | 0.17453
515 | calculate CN | -1
a 1080 | modify CN based on zz | -1
1030 | calculate H | -2.3562
1040 | calculate X | -0.51624
1049 | adjust X | -0.51624
1080 | calculate solar as PFD µmol m-2 s-1 | -1975.764
a 1080 | calculate solar direct, solardirect | -1679.3994
| modify solar direct, solardirect | 0
| further modify solar direct, solardirect | 0
a 1080 | calculate solar diffuse, solardiffuse | -148.1823 | 50% reflected to space
| modify solar diffuse, solardiffuse | 0
a 1080 | calculate Y | 0.85645
a 1080 | calculate z | 0.81309
a 1080 | modify z | 0.81309
a 1080 | further modify z | 0.81309
a 1080 | calculate zz | 0.33889
a 1080 | calculate ZSUN, ZSUN | -0.94943
a 1080 | further modify ZSUN | -2.1922
1160 | calc cos(i), c | -0.67858
a 1160 | modify c | 1.3145
a 1160 | further modify c | 1.3145

## Hour 4 (hidden)
620 | input hour | 4 | S direct | S diffuse
|  |  | 0 | 0
line
2352 | input latitude, degrees | 30.001
2412 | input slope, degrees, angle | 25
2432 | input azimuth, aslop, degrees | 0
2372 | input solar decination, M | 10
2393 | input transmission coefficient, G | 0.85
2512 | input % diffuse beam, diffuse | 15
300 | calculate k | 0.017453
a 2412 | convert angle, angle | 0.43635
a 2432 | convert azimuth, aslop | 1.7453e-05
a 2352 | convert latitude, l | 0.52362
a 2372 | convert declination, M | 0.17453
515 | calculate CN | -1
a 1080 | modify CN based on zz | -1
1030 | calculate H | -2.0944
1040 | calculate X | -0.3396
1049 | adjust X | -0.3396
1080 | calculate solar as PFD µmol m-2 s-1 | -1530.981
a 1080 | calculate solar direct, solardirect | -1301.3339
| modify solar direct, solardirect | 0
| further modify solar direct, solardirect | 0
a 1080 | calculate solar diffuse, solardiffuse | -114.8236 | 50% reflected to space
| modify solar diffuse, solardiffuse | 0
a 1080 | calculate Y | 0.94057
a 1080 | calculate z | 0.90676
a 1080 | modify z | 0.90676
a 1080 | further modify z | 0.90676
a 1080 | calculate zz | 0.17779
a 1080 | calculate ZSUN, ZSUN | -1.1355
a 1080 | further modify ZSUN | -2.0061
1160 | calc cos(i), c | -0.4754
a 1160 | modify c | 1.3999
a 1160 | further modify c | 1.3999

## Hour 5 (hidden)
620 | input hour | 5 | S direct | S diffuse
|  |  | 0 | 0
line
2352 | input latitude, degrees | 30.001
2412 | input slope, degrees, angle | 25
2432 | input azimuth, aslop, degrees | 0
2372 | input solar decination, M | 10
2393 | input transmission coefficient, G | 0.85
2512 | input % diffuse beam, diffuse | 15
300 | calculate k | 0.017453
a 2412 | convert angle, angle | 0.43635
a 2432 | convert azimuth, aslop | 1.7453e-05
a 2352 | convert latitude, l | 0.52362
a 2372 | convert declination, M | 0.17453
515 | calculate CN | -1
a 1080 | modify CN based on zz | -1
1030 | calculate H | -1.8326
1040 | calculate X | -0.13391
1049 | adjust X | -0.13391
1080 | calculate solar as PFD µmol m-2 s-1 | -1259.088
a 1080 | calculate solar direct, solardirect | -1070.2248
| modify solar direct, solardirect | 0
| further modify solar direct, solardirect | 0
a 1080 | calculate solar diffuse, solardiffuse | -94.4316 | 50% reflected to space
| modify solar diffuse, solardiffuse | 0
a 1080 | calculate Y | 0.99099
a 1080 | calculate z | 0.9599
a 1080 | modify z | 0.9599
a 1080 | further modify z | 0.9599
a 1080 | calculate zz | 0.078599
a 1080 | calculate ZSUN, ZSUN | -1.2866
a 1080 | further modify ZSUN | -1.855
1160 | calc cos(i), c | -0.23879
a 1160 | modify c | 1.7832
a 1160 | further modify c | 1.7832

## Hour 6 (hidden)
620 | input hour | 6 | S direct | S diffuse
|  |  | 5.5267 | 2.7989
line
2352 | input latitude, degrees | 30.001
2412 | input slope, degrees, angle | 25
2432 | input azimuth, aslop, degrees | 0
2372 | input solar decination, M | 10
2393 | input transmission coefficient, G | 0.85
2512 | input % diffuse beam, diffuse | 15
300 | calculate k | 0.017453
a 2412 | convert angle, angle | 0.43635
a 2432 | convert azimuth, aslop | 1.7453e-05
a 2352 | convert latitude, l | 0.52362
a 2372 | convert declination, M | 0.17453
515 | calculate CN | -1
a 1080 | modify CN based on zz | -1
1030 | calculate H | -1.5708
1040 | calculate X | 0.086827
1049 | adjust X | 0.086827
1080 | calculate solar as PFD µmol m-2 s-1 | 37.3186
a 1080 | calculate solar direct, solardirect | 31.7208
| modify solar direct, solardirect | 31.7208
| further modify solar direct, solardirect | 5.5267
a 1080 | calculate solar diffuse, solardiffuse | 2.7989 | 50% reflected to space
| modify solar diffuse, solardiffuse | 2.7989
a 1080 | calculate Y | 0.99622
a 1080 | calculate z | 0.98854
a 1080 | modify z | 0.98854
a 1080 | further modify z | 0.98854
a 1080 | calculate zz | 0.022787
a 1080 | calculate ZSUN, ZSUN | -1.4193
a 1080 | further modify ZSUN | -1.7223
1160 | calc cos(i), c | 0.015128
a 1160 | modify c | 0.17423
a 1160 | further modify c | 0.17423

## Hour 7 (hidden)
620 | input hour | 7 | S direct | S diffuse
|  |  | 310.7902 | 37.9905
line
2352 | input latitude, degrees | 30.001
2412 | input slope, degrees, angle | 25
2432 | input azimuth, aslop, degrees | 0
2372 | input solar decination, M | 10
2393 | input transmission coefficient, G | 0.85
2512 | input % diffuse beam, diffuse | 15
300 | calculate k | 0.017453
a 2412 | convert angle, angle | 0.43635
a 2432 | convert azimuth, aslop | 1.7453e-05
a 2352 | convert latitude, l | 0.52362
a 2372 | convert declination, M | 0.17453
515 | calculate CN | -1
a 1080 | modify CN based on zz | -1
1030 | calculate H | -1.309
1040 | calculate X | 0.30756
1049 | adjust X | 0.30756
1080 | calculate solar as PFD µmol m-2 s-1 | 506.5404
a 1080 | calculate solar direct, solardirect | 430.5593
| modify solar direct, solardirect | 430.5593
| further modify solar direct, solardirect | 310.7902
a 1080 | calculate solar diffuse, solardiffuse | 37.9905 | 50% reflected to space
| modify solar diffuse, solardiffuse | 37.9905
a 1080 | calculate Y | 0.95153
a 1080 | calculate z | 0.99971
a 1080 | modify z | 0.99
a 1080 | further modify z | 0.99
a 1080 | calculate zz | 0.0199
a 1080 | calculate ZSUN, ZSUN | -1.4293
a 1080 | further modify ZSUN | -1.7123
1160 | calc cos(i), c | 0.22201
a 1160 | modify c | 0.72183
a 1160 | further modify c | 0.72183

## Hour 8 (hidden)
620 | input hour | 8 | S direct | S diffuse
|  |  | 716.239 | 78.3509
line
2352 | input latitude, degrees | 30.001
2412 | input slope, degrees, angle | 25
2432 | input azimuth, aslop, degrees | 0
2372 | input solar decination, M | 10
2393 | input transmission coefficient, G | 0.85
2512 | input % diffuse beam, diffuse | 15
300 | calculate k | 0.017453
a 2412 | convert angle, angle | 0.43635
a 2432 | convert azimuth, aslop | 1.7453e-05
a 2352 | convert latitude, l | 0.52362
a 2372 | convert declination, M | 0.17453
515 | calculate CN | -1
a 1080 | modify CN based on zz | -1
1030 | calculate H | -1.0472
1040 | calculate X | 0.51326
1049 | adjust X | 0.51326
1080 | calculate solar as PFD µmol m-2 s-1 | 1044.679
a 1080 | calculate solar direct, solardirect | 887.9772
| modify solar direct, solardirect | 887.9772
| further modify solar direct, solardirect | 716.239
a 1080 | calculate solar diffuse, solardiffuse | 78.3509 | 50% reflected to space
| modify solar diffuse, solardiffuse | 78.3509
a 1080 | calculate Y | 0.85824
a 1080 | calculate z | 0.99375
a 1080 | modify z | 0.99
a 1080 | further modify z | 0.99
a 1080 | calculate zz | 0.0199
a 1080 | calculate ZSUN, ZSUN | -1.4293
a 1080 | further modify ZSUN | -1.7123
1160 | calc cos(i), c | 0.41399
a 1160 | modify c | 0.8066
a 1160 | further modify c | 0.8066

## Hour 9 (hidden)
620 | input hour | 9 | S direct | S diffuse
|  |  | 1016.2184 | 114.2083
line
2352 | input latitude, degrees | 30.001
2412 | input slope, degrees, angle | 25
2432 | input azimuth, aslop, degrees | 0
2372 | input solar decination, M | 10
2393 | input transmission coefficient, G | 0.85
2512 | input % diffuse beam, diffuse | 15
300 | calculate k | 0.017453
a 2412 | convert angle, angle | 0.43635
a 2432 | convert azimuth, aslop | 1.7453e-05
a 2352 | convert latitude, l | 0.52362
a 2372 | convert declination, M | 0.17453
515 | calculate CN | -1
a 1080 | modify CN based on zz | -1
1030 | calculate H | -0.7854
1040 | calculate X | 0.68989
1049 | adjust X | 0.68989
1080 | calculate solar as PFD µmol m-2 s-1 | 1522.7768
a 1080 | calculate solar direct, solardirect | 1294.3603
| modify solar direct, solardirect | 1294.3603
| further modify solar direct, solardirect | 1016.2184
a 1080 | calculate solar diffuse, solardiffuse | 114.2083 | 50% reflected to space
| modify solar diffuse, solardiffuse | 114.2083
a 1080 | calculate Y | 0.72391
a 1080 | calculate z | 0.96194
a 1080 | modify z | 0.96194
a 1080 | further modify z | 0.96194
a 1080 | calculate zz | 0.074666
a 1080 | calculate ZSUN, ZSUN | -1.294
a 1080 | further modify ZSUN | -1.8476
1160 | calc cos(i), c | 0.54164
a 1160 | modify c | 0.78511
a 1160 | further modify c | 0.78511

## Hour 10 (hidden)
620 | input hour | 10 | S direct | S diffuse
|  |  | 1235.8943 | 142.2406
line
2352 | input latitude, degrees | 30.001
2412 | input slope, degrees, angle | 25
2432 | input azimuth, aslop, degrees | 0
2372 | input solar decination, M | 10
2393 | input transmission coefficient, G | 0.85
2512 | input % diffuse beam, diffuse | 15
300 | calculate k | 0.017453
a 2412 | convert angle, angle | 0.43635
a 2432 | convert azimuth, aslop | 1.7453e-05
a 2352 | convert latitude, l | 0.52362
a 2372 | convert declination, M | 0.17453
515 | calculate CN | -1
a 1080 | modify CN based on zz | -1
1030 | calculate H | -0.5236
1040 | calculate X | 0.82643
1049 | adjust X | 0.82643
1080 | calculate solar as PFD µmol m-2 s-1 | 1896.542
a 1080 | calculate solar direct, solardirect | 1612.0607
| modify solar direct, solardirect | 1612.0607
| further modify solar direct, solardirect | 1235.8943
a 1080 | calculate solar diffuse, solardiffuse | 142.2406 | 50% reflected to space
| modify solar diffuse, solardiffuse | 142.2406
a 1080 | calculate Y | 0.56305
a 1080 | calculate z | 0.87453
a 1080 | modify z | 0.87453
a 1080 | further modify z | 0.87453
a 1080 | calculate zz | 0.23519
a 1080 | calculate ZSUN, ZSUN | -1.0645
a 1080 | further modify ZSUN | -2.0771
1160 | calc cos(i), c | 0.63358
a 1160 | modify c | 0.76665
a 1160 | further modify c | 0.76665

## Hour 11 (hidden)
620 | input hour | 11 | S direct | S diffuse
|  |  | 1370.77 | 159.8155
line
2352 | input latitude, degrees | 30.001
2412 | input slope, degrees, angle | 25
2432 | input azimuth, aslop, degrees | 0
2372 | input solar decination, M | 10
2393 | input transmission coefficient, G | 0.85
2512 | input % diffuse beam, diffuse | 15
300 | calculate k | 0.017453
a 2412 | convert angle, angle | 0.43635
a 2432 | convert azimuth, aslop | 1.7453e-05
a 2352 | convert latitude, l | 0.52362
a 2372 | convert declination, M | 0.17453
515 | calculate CN | -1
a 1080 | modify CN based on zz | -1
1030 | calculate H | -0.2618
1040 | calculate X | 0.91163
1049 | adjust X | 0.91163
1080 | calculate solar as PFD µmol m-2 s-1 | 2130.8739
a 1080 | calculate solar direct, solardirect | 1811.2428
| modify solar direct, solardirect | 1811.2428
| further modify solar direct, solardirect | 1370.77
a 1080 | calculate solar diffuse, solardiffuse | 159.8155 | 50% reflected to space
| modify solar diffuse, solardiffuse | 159.8155
a 1080 | calculate Y | 0.41102
a 1080 | calculate z | 0.62013
a 1080 | modify z | 0.62013
a 1080 | further modify z | 0.62013
a 1080 | calculate zz | 0.61544
a 1080 | calculate ZSUN, ZSUN | -0.66891
a 1080 | further modify ZSUN | -2.4727
1160 | calc cos(i), c | 0.68993
a 1160 | modify c | 0.75681
a 1160 | further modify c | 0.75681

## Hour 12 (hidden)
620 | input hour | 12 | S direct | S diffuse
|  |  | 1416.7488 | 165.8208
line
2352 | input latitude, degrees | 30.001
2412 | input slope, degrees, angle | 25
2432 | input azimuth, aslop, degrees | 0
2372 | input solar decination, M | 10
2393 | input transmission coefficient, G | 0.85
2512 | input % diffuse beam, diffuse | 15
300 | calculate k | 0.017453
a 2412 | convert angle, angle | 0.43635
a 2432 | convert azimuth, aslop | 1.7453e-05
a 2352 | convert latitude, l | 0.52362
a 2372 | convert declination, M | 0.17453
515 | calculate CN | -1
a 1080 | modify CN based on zz | -1
1030 | calculate H | 0
1040 | calculate X | 0.94069
1049 | adjust X | 0.94069
1080 | calculate solar as PFD µmol m-2 s-1 | 2210.9442
a 1080 | calculate solar direct, solardirect | 1879.3025
| modify solar direct, solardirect | 1879.3025
| further modify solar direct, solardirect | 1416.7488
a 1080 | calculate solar diffuse, solardiffuse | 165.8208 | 50% reflected to space
| modify solar diffuse, solardiffuse | 165.8208
a 1080 | calculate Y | 0.33928
a 1080 | calculate z | 0
a 1080 | modify z | 0
a 1080 | further modify z | 0
a 1080 | calculate zz | 1
a 1080 | calculate ZSUN, ZSUN | 0
a 1080 | further modify ZSUN | -3.1416
1160 | calc cos(i), c | 0.70915
a 1160 | modify c | 0.75387
a 1160 | further modify c | 0.75387

## Hour 13 (hidden)
620 | input hour | 13 | S direct | S diffuse
|  |  | 1370.7772 | 159.8155
line
2352 | input latitude, degrees | 30.001
2412 | input slope, degrees, angle | 25
2432 | input azimuth, aslop, degrees | 0
2372 | input solar decination, M | 10
2393 | input transmission coefficient, G | 0.85
2512 | input % diffuse beam, diffuse | 15
300 | calculate k | 0.017453
a 2412 | convert angle, angle | 0.43635
a 2432 | convert azimuth, aslop | 1.7453e-05
a 2352 | convert latitude, l | 0.52362
a 2372 | convert declination, M | 0.17453
515 | calculate CN | -1
a 1080 | modify CN based on zz | -1
1030 | calculate H | 0.2618
1040 | calculate X | 0.91163
1049 | adjust X | 0.91163
1080 | calculate solar as PFD µmol m-2 s-1 | 2130.8739
a 1080 | calculate solar direct, solardirect | 1811.2428
| modify solar direct, solardirect | 1811.2428
| further modify solar direct, solardirect | 1370.7772
a 1080 | calculate solar diffuse, solardiffuse | 159.8155 | 50% reflected to space
| modify solar diffuse, solardiffuse | 159.8155
a 1080 | calculate Y | 0.41102
a 1080 | calculate z | -0.62013
a 1080 | modify z | -0.62013
a 1080 | further modify z | -0.62013
a 1080 | calculate zz | 0.61544
a 1080 | calculate ZSUN, ZSUN | 0.66891
a 1080 | further modify ZSUN | -3.8105
1160 | calc cos(i), c | 0.68993
a 1160 | modify c | 0.75682
a 1160 | further modify c | 0.75682

## Hour14 (hidden)
620 | input hour | 14 | S direct | S diffuse
|  |  | 1235.9079 | 142.2406
line
2352 | input latitude, degrees | 30.001
2412 | input slope, degrees, angle | 25
2432 | input azimuth, aslop, degrees | 0
2372 | input solar decination, M | 10
2393 | input transmission coefficient, G | 0.85
2512 | input % diffuse beam, diffuse | 15
300 | calculate k | 0.017453
a 2412 | convert angle, angle | 0.43635
a 2432 | convert azimuth, aslop | 1.7453e-05
a 2352 | convert latitude, l | 0.52362
a 2372 | convert declination, M | 0.17453
515 | calculate CN | -1
a 1080 | modify CN based on zz | -1
1030 | calculate H | 0.5236
1040 | calculate X | 0.82643
1049 | adjust X | 0.82643
1080 | calculate solar as PFD µmol m-2 s-1 | 1896.542
a 1080 | calculate solar direct, solardirect | 1612.0607
| modify solar direct, solardirect | 1612.0607
| further modify solar direct, solardirect | 1235.9079
a 1080 | calculate solar diffuse, solardiffuse | 142.2406 | 50% reflected to space
| modify solar diffuse, solardiffuse | 142.2406
a 1080 | calculate Y | 0.56305
a 1080 | calculate z | -0.87453
a 1080 | modify z | -0.87453
a 1080 | further modify z | -0.87453
a 1080 | calculate zz | 0.23519
a 1080 | calculate ZSUN, ZSUN | 1.0645
a 1080 | further modify ZSUN | -4.2061
1160 | calc cos(i), c | 0.63359
a 1160 | modify c | 0.76666
a 1160 | further modify c | 0.76666

## Hour 15 (hidden)
620 | input hour | 15 | S direct | S diffuse
|  |  | 1016.2369 | 114.2083
line
2352 | input latitude, degrees | 30.001
2412 | input slope, degrees, angle | 25
2432 | input azimuth, aslop, degrees | 0
2372 | input solar decination, M | 10
2393 | input transmission coefficient, G | 0.85
2512 | input % diffuse beam, diffuse | 15
300 | calculate k | 0.017453
a 2412 | convert angle, angle | 0.43635
a 2432 | convert azimuth, aslop | 1.7453e-05
a 2352 | convert latitude, l | 0.52362
a 2372 | convert declination, M | 0.17453
515 | calculate CN | -1
a 1080 | modify CN based on zz | -1
1030 | calculate H | 0.7854
1040 | calculate X | 0.68989
1049 | adjust X | 0.68989
1080 | calculate solar as PFD µmol m-2 s-1 | 1522.7768
a 1080 | calculate solar direct, solardirect | 1294.3603
| modify solar direct, solardirect | 1294.3603
| further modify solar direct, solardirect | 1016.2369
a 1080 | calculate solar diffuse, solardiffuse | 114.2083 | 50% reflected to space
| modify solar diffuse, solardiffuse | 114.2083
a 1080 | calculate Y | 0.72391
a 1080 | calculate z | -0.96194
a 1080 | modify z | -0.96194
a 1080 | further modify z | -0.96194
a 1080 | calculate zz | 0.074666
a 1080 | calculate ZSUN, ZSUN | 1.294
a 1080 | further modify ZSUN | -4.4356
1160 | calc cos(i), c | 0.54165
a 1160 | modify c | 0.78513
a 1160 | further modify c | 0.78513

## Hour 16 (hidden)
620 | input hour | 16 | S direct | S diffuse
|  |  | 716.2599 | 78.3509
line
2352 | input latitude, degrees | 30.001
2412 | input slope, degrees, angle | 25
2432 | input azimuth, aslop, degrees | 0
2372 | input solar decination, M | 10
2393 | input transmission coefficient, G | 0.85
2512 | input % diffuse beam, diffuse | 15
300 | calculate k | 0.017453
a 2412 | convert angle, angle | 0.43635
a 2432 | convert azimuth, aslop | 1.7453e-05
a 2352 | convert latitude, l | 0.52362
a 2372 | convert declination, M | 0.17453
515 | calculate CN | -1
a 1080 | modify CN based on zz | -1
1030 | calculate H | 1.0472
1040 | calculate X | 0.51326
1049 | adjust X | 0.51326
1080 | calculate solar as PFD µmol m-2 s-1 | 1044.679
a 1080 | calculate solar direct, solardirect | 887.9772
| modify solar direct, solardirect | 887.9772
| further modify solar direct, solardirect | 716.2599
a 1080 | calculate solar diffuse, solardiffuse | 78.3509 | 50% reflected to space
| modify solar diffuse, solardiffuse | 78.3509
a 1080 | calculate Y | 0.85824
a 1080 | calculate z | -0.99375
a 1080 | modify z | -0.99375
a 1080 | further modify z | -0.99
a 1080 | calculate zz | 0.0199
a 1080 | calculate ZSUN, ZSUN | 1.4293
a 1080 | further modify ZSUN | -4.5708
1160 | calc cos(i), c | 0.414
a 1160 | modify c | 0.80662
a 1160 | further modify c | 0.80662

## Hour 17 (hidden)
620 | input hour | 17 | S direct | S diffuse
|  |  | 310.8089 | 17
line
2352 | input latitude, degrees | 30.001
2412 | input slope, degrees, angle | 25
2432 | input azimuth, aslop, degrees | 0
2372 | input solar decination, M | 10
2393 | input transmission coefficient, G | 0.85
2512 | input % diffuse beam, diffuse | 15
300 | calculate k | 0.017453
a 2412 | convert angle, angle | 0.43635
a 2432 | convert azimuth, aslop | 1.7453e-05
a 2352 | convert latitude, l | 0.52362
a 2372 | convert declination, M | 0.17453
515 | calculate CN | -1
a 1080 | modify CN based on zz | -1
1030 | calculate H | 1.309
1040 | calculate X | 0.30756
1049 | adjust X | 0.30756
1080 | calculate solar as PFD µmol m-2 s-1 | 506.5404
a 1080 | calculate solar direct, solardirect | 430.5593
| modify solar direct, solardirect | 430.5593
| further modify solar direct, solardirect | 310.8089
a 1080 | calculate solar diffuse, solardiffuse | 37.9905 | 50% reflected to space
| modify solar diffuse, solardiffuse | 37.9905
a 1080 | calculate Y | 0.95153
a 1080 | calculate z | -0.99971
a 1080 | modify z | -0.99971
a 1080 | further modify z | -0.99
a 1080 | calculate zz | 0.0199
a 1080 | calculate ZSUN, ZSUN | 1.4293
a 1080 | further modify ZSUN | -4.5708
1160 | calc cos(i), c | 0.22202
a 1160 | modify c | 0.72187
a 1160 | further modify c | 0.72187

## Hour 18 (hidden)
620 | input hour | 18 | S direct | S diffuse
|  |  | 5.5318 | 2.7989
line
2352 | input latitude, degrees | 30.001
2412 | input slope, degrees, angle | 25
2432 | input azimuth, aslop, degrees | 0
2372 | input solar decination, M | 10
2393 | input transmission coefficient, G | 0.85
2512 | input % diffuse beam, diffuse | 15
300 | calculate k | 0.017453
a 2412 | convert angle, angle | 0.43635
a 2432 | convert azimuth, aslop | 1.7453e-05
a 2352 | convert latitude, l | 0.52362
a 2372 | convert declination, M | 0.17453
515 | calculate CN | -1
a 1080 | modify CN based on zz | -1
1030 | calculate H | 1.5708
1040 | calculate X | 0.086827
1049 | adjust X | 0.086827
1080 | calculate solar as PFD µmol m-2 s-1 | 37.3186
a 1080 | calculate solar direct, solardirect | 31.7208
| modify solar direct, solardirect | 31.7208
| further modify solar direct, solardirect | 5.5318
a 1080 | calculate solar diffuse, solardiffuse | 2.7989 | 50% reflected to space
| modify solar diffuse, solardiffuse | 2.7989
a 1080 | calculate Y | 0.99622
a 1080 | calculate z | -0.98854
a 1080 | modify z | -0.98854
a 1080 | further modify z | -0.98854
a 1080 | calculate zz | 0.022787
a 1080 | calculate ZSUN, ZSUN | 1.4193
a 1080 | further modify ZSUN | -4.5609
1160 | calc cos(i), c | 0.015142
a 1160 | modify c | 0.17439
a 1160 | further modify c | 0.17439

## Hour 19 (hidden)
620 | input hour | 19 | S direct | S diffuse
|  |  | 0 | 0
line
2352 | input latitude, degrees | 30.001
2412 | input slope, degrees, angle | 25
2432 | input azimuth, aslop, degrees | 0
2372 | input solar decination, M | 10
2393 | input transmission coefficient, G | 0.85
2512 | input % diffuse beam, diffuse | 15
300 | calculate k | 0.017453
a 2412 | convert angle, angle | 0.43635
a 2432 | convert azimuth, aslop | 1.7453e-05
a 2352 | convert latitude, l | 0.52362
a 2372 | convert declination, M | 0.17453
515 | calculate CN | -1
a 1080 | modify CN based on zz | -1
1030 | calculate H | 1.8326
1040 | calculate X | -0.13391
1049 | adjust X | -0.13391
1080 | calculate solar as PFD µmol m-2 s-1 | -1259.088
a 1080 | calculate solar direct, solardirect | -1070.2248
| modify solar direct, solardirect | 0
| further modify solar direct, solardirect | 0
a 1080 | calculate solar diffuse, solardiffuse | -94.4316 | 50% reflected to space
| modify solar diffuse, solardiffuse | 0
a 1080 | calculate Y | 0.99099
a 1080 | calculate z | -0.9599
a 1080 | modify z | -0.9599
a 1080 | further modify z | -0.9599
a 1080 | calculate zz | 0.078599
a 1080 | calculate ZSUN, ZSUN | 1.2866
a 1080 | further modify ZSUN | -4.4282
1160 | calc cos(i), c | -0.23878
a 1160 | modify c | 1.7831
a 1160 | further modify c | 1.7831

## Hour 20 (hidden)
620 | input hour | 20 | S direct | S diffuse
|  |  | 0 | 0
line
2352 | input latitude, degrees | 30.001
2412 | input slope, degrees, angle | 25
2432 | input azimuth, aslop, degrees | 0
2372 | input solar decination, M | 10
2393 | input transmission coefficient, G | 0.85
2512 | input % diffuse beam, diffuse | 15
300 | calculate k | 0.017453
a 2412 | convert angle, angle | 0.43635
a 2432 | convert azimuth, aslop | 1.7453e-05
a 2352 | convert latitude, l | 0.52362
a 2372 | convert declination, M | 0.17453
515 | calculate CN | -1
a 1080 | modify CN based on zz | -1
1030 | calculate H | 2.0944
1040 | calculate X | -0.3396
1049 | adjust X | -0.3396
1080 | calculate solar as PFD µmol m-2 s-1 | -1530.981
a 1080 | calculate solar direct, solardirect | -1301.3339
| modify solar direct, solardirect | 0
| further modify solar direct, solardirect | 0
a 1080 | calculate solar diffuse, solardiffuse | -114.8236 | 50% reflected to space
| modify solar diffuse, solardiffuse | 0
a 1080 | calculate Y | 0.94057
a 1080 | calculate z | -0.90676
a 1080 | modify z | -0.90676
a 1080 | further modify z | -0.90676
a 1080 | calculate zz | 0.17779
a 1080 | calculate ZSUN, ZSUN | 1.1355
a 1080 | further modify ZSUN | -4.2771
1160 | calc cos(i), c | -0.47539
a 1160 | modify c | 1.3998
a 1160 | further modify c | 1.3998

## Hour 21 (hidden)
620 | input hour | 21 | S direct | S diffuse
|  |  | 0 | 0
line
2352 | input latitude, degrees | 30.001
2412 | input slope, degrees, angle | 25
2432 | input azimuth, aslop, degrees | 0
2372 | input solar decination, M | 10
2393 | input transmission coefficient, G | 0.85
2512 | input % diffuse beam, diffuse | 15
300 | calculate k | 0.017453
a 2412 | convert angle, angle | 0.43635
a 2432 | convert azimuth, aslop | 1.7453e-05
a 2352 | convert latitude, l | 0.52362
a 2372 | convert declination, M | 0.17453
515 | calculate CN | -1
a 1080 | modify CN based on zz | -1
1030 | calculate H | 2.3562
1040 | calculate X | -0.51624
1049 | adjust X | -0.51624
1080 | calculate solar as PFD µmol m-2 s-1 | -1975.764
a 1080 | calculate solar direct, solardirect | -1679.3994
| modify solar direct, solardirect | 0
| further modify solar direct, solardirect | 0
a 1080 | calculate solar diffuse, solardiffuse | -148.1823 | 50% reflected to space
| modify solar diffuse, solardiffuse | 0
a 1080 | calculate Y | 0.85645
a 1080 | calculate z | -0.81309
a 1080 | modify z | -0.81309
a 1080 | further modify z | -0.81309
a 1080 | calculate zz | 0.33889
a 1080 | calculate ZSUN, ZSUN | 0.94943
a 1080 | further modify ZSUN | -4.091
1160 | calc cos(i), c | -0.67857
a 1160 | modify c | 1.3145
a 1160 | further modify c | 1.3145

## Hour 22 (hidden)
620 | input hour | 22 | S direct | S diffuse
|  |  | 0 | 0
line
2352 | input latitude, degrees | 30.001
2412 | input slope, degrees, angle | 25
2432 | input azimuth, aslop, degrees | 0
2372 | input solar decination, M | 10
2393 | input transmission coefficient, G | 0.85
2512 | input % diffuse beam, diffuse | 15
300 | calculate k | 0.017453
a 2412 | convert angle, angle | 0.43635
a 2432 | convert azimuth, aslop | 1.7453e-05
a 2352 | convert latitude, l | 0.52362
a 2372 | convert declination, M | 0.17453
515 | calculate CN | -1
a 1080 | modify CN based on zz | -1
1030 | calculate H | 2.618
1040 | calculate X | -0.65177
1049 | adjust X | -0.65177
1080 | calculate solar as PFD µmol m-2 s-1 | -2336.419
a 1080 | calculate solar direct, solardirect | -1985.9561
| modify solar direct, solardirect | 0
| further modify solar direct, solardirect | 0
a 1080 | calculate solar diffuse, solardiffuse | -175.2314 | 50% reflected to space
| modify solar diffuse, solardiffuse | 0
a 1080 | calculate Y | 0.75842
a 1080 | calculate z | -0.64925
a 1080 | modify z | -0.64925
a 1080 | further modify z | -0.64925
a 1080 | calculate zz | 0.57847
a 1080 | calculate ZSUN, ZSUN | 0.7066
a 1080 | further modify ZSUN | -3.8482
1160 | calc cos(i), c | -0.83448
a 1160 | modify c | 1.2803
a 1160 | further modify c | 1.2803

## Hour 23 (hidden)
620 | input hour | 23 | S direct | S diffuse
|  |  | 0 | 0
line
2352 | input latitude, degrees | 30.001
2412 | input slope, degrees, angle | 25
2432 | input azimuth, aslop, degrees | 0
2372 | input solar decination, M | 10
2393 | input transmission coefficient, G | 0.85
2512 | input % diffuse beam, diffuse | 15
300 | calculate k | 0.017453
a 2412 | convert angle, angle | 0.43635
a 2432 | convert azimuth, aslop | 1.7453e-05
a 2352 | convert latitude, l | 0.52362
a 2372 | convert declination, M | 0.17453
515 | calculate CN | -1
a 1080 | modify CN based on zz | -1
1030 | calculate H | 2.8798
1040 | calculate X | -0.73697
1049 | adjust X | -0.73697
1080 | calculate solar as PFD µmol m-2 s-1 | -2566.7717
a 1080 | calculate solar direct, solardirect | -2181.7559
| modify solar direct, solardirect | 0
| further modify solar direct, solardirect | 0
a 1080 | calculate solar diffuse, solardiffuse | -192.5079 | 50% reflected to space
| modify solar diffuse, solardiffuse | 0
a 1080 | calculate Y | 0.67592
a 1080 | calculate z | -0.3771
a 1080 | modify z | -0.3771
a 1080 | further modify z | -0.3771
a 1080 | calculate zz | 0.8578
a 1080 | calculate ZSUN, ZSUN | 0.38666
a 1080 | further modify ZSUN | -3.5283
1160 | calc cos(i), c | -0.9325
a 1160 | modify c | 1.2653
a 1160 | further modify c | 1.2653