## Student inputs
Inputs entered in yellow cells
Outputs provided in blue cells
| Inputs | Units | Ranges
leaf parameters
leaf angle from horizontal | 30 | degrees | 0 - 90
leaf absorptance (400-700 nm) | 85 | % | 30 - 85
leaf width | 5 | cm | 0.1 - 20
leaf H2O conductance - top side | 0.3 | mol m-2 s-1 | 0.01 - 1.50
leaf H2O conductance - bottom side | 0.3 | mol m-2 s-1 | 0.01 - 1.50
environmental parameters
air temperature | 35 | °C | 0 - 45
relative humidity | 20 | % | 0 - 100
wind speed | 1.5 | m s-1 | 0.1 - 10
PPFD (400-700 nm) | 1700 | µmol m-2 s-1 | 0 - 2,100
(direct solar radiation)
Calculated leaf parameters
temperature | 36.0058 | °C
transpiration rate | 12.0205 | mmol m-2 s-1
overall leaf H2O conductance | 0.24536 | mol m-2 s-1
This program will convert 400-700 nm sunlight (PPFD) into energy units
This program will assume a clear sky with 10% diffuse PPFD

## Leaf energy budget calculations
Leaf energy budget calculations (Campbell & Norman, 2nd edition, p.225) |  | environmental characteristics
|  | 5.6697e-08 | Stefan Boltzman constant
Calculated leaf temperature components for Eqn 14.6 (W m-2) |  | 0.8739 | emissivity from sky
445.8869 | incoming infrared from sky (assume air temperature) | 0.98 | emissivity from ground
500.0219 | incoming infrared from ground (assume air temperature) | 44 | lambda, p. 44, 44 kJ mol-1
1251.4067 | incoming solar radiation as PPFD, µmol m-2 s-1 | 29.3 | cp, p. 44, 29.3 J mol-1 K-1
604.4781 | calculated incoming solar radiation, W m-2 | 101.3 | pa, kPa
1077.4325 | calculated Rabs, W m-2 | 0.0031409 | s, using student input Ta from Table A3, °C-1
0.55616 | calculated g term | 0.00066 | g, p. 44, °C-1
13.4684 | calculated term 2 | 0.0039358 | g*, °C-1
11.6599 | calculated term 3
student inputs
Calculated vapor pressure terms (kPa) |  | 35 | Ta, air temperature, °C
4.6488 | D, calculated air vpd, kPa | 1.5 | u, wind speed, m s-1
1.1622 | ea, calculated, kPa | 0.035 | d, characteristic dimension calc from leaf width, p. 107, m
6.1249 | esat, calculated at leaf temperature, kPa | 0.3 | gv, leaf conductance top, mol m-2 s-1
4.9627 | true vpd, calculated at leaf tempeature, kPa | 0.3 | gv, leaf conductance bottom, mol m-2 s-1
|  | 20 | relative humidity
calculated overall leaf conductance
0.24536 | gv, calculated, mol m-2 s-1 | boundary layers
|  | 1.2373 | gHa = 1.4*0.135*sqr (u/d), p. 101, mol m-2 s-1
Calculated output to students |  | 0.2259 | gr, input student air temperature, calc in Table A3, mol m-2 s-1
36.0058 | leaf temperature, °C | 1.4632 | gHr = gHa + gr, see calc in Table A3, mol m-2 s-1
12.0205 | transpiration rate, mmol m-2 s-1 | 1.3473 | gva = 0.147*sqr (u/d), p. 101, mol m-2 s-1

## Table A3 (hidden)
Table A3. Campbell and Norman, Introduction to Environmental Physics, Second Edition
|  | es(T) | D | B | gr | ea
Temperature | Temperature | Saturation vapor pressure | Slope of vapor pressure function | Blackbody emittance | radiative conductance | clear sky emissivity
K | C | kPa | Pa | W m-2 | mol m-2 s-1
| 0 | 0.611 | 44 | 316 | 0.158 | 0.69
| 5 | 0.872 | 61 | 339 | 0.167 | 0.71
| 10 | 1.227 | 82 | 365 | 0.176 | 0.74
| 15 | 1.704 | 110 | 391 | 0.185 | 0.76
| 20 | 2.336 | 145 | 419 | 0.195 | 0.79
| 25 | 3.166 | 189 | 448 | 0.205 | 0.82
| 30 | 4.242 | 244 | 479 | 0.216 | 0.85
| 35 | 5.624 | 311 | 511 | 0.227 | 0.87
| 40 | 7.382 | 394 | 545 | 0.238 | 0.9
| 45 | 9.597 | 495 | 581 | 0.249 | 0.93
| student input | 5.811 | 318.1725 | 512.888 | 0.2259 | 0.8739