## Inputs
Calculations of the hourly PFD incident on |  | Daily PFD |  | Instantaneous PFD
a leaf or a slope over the course of a day |  | mol m-2 day-1 |  | µmol photons m-2 s-1
|  | Direct | 51.2881 | Hour | Solar direct | Solar diffuse | Solar total
Choose inputs in yellow-colored cells: |  | Diffuse | 8.5481 | 1 | 0 | 0 | 0
Latitude, degrees | 41 | Total | 59.8362 | 2 | 0 | 0 | 0
Leaf or hillside slope, degrees | 0 |  |  | 3 | 0 | 0 | 0
Leaf or hillside azimuth, degrees | 0 | Daylength in hours |  | 4 | 0 | 0 | 0
Solar declination, degrees | 23 | 14.8872 |  | 5 | 19.1865 | 3.1983 | 22.3848
Cloudiness, percent | 25 |  |  | 6 | 284.9063 | 47.4866 | 332.3929
|  |  |  | 7 | 629.54 | 104.926 | 734.466
|  |  |  | 8 | 966.3606 | 161.0575 | 1127.4181
|  |  |  | 9 | 1260.2705 | 210.0474 | 1470.3178
|  |  |  | 10 | 1489.4846 | 248.2493 | 1737.7338
|  |  |  | 11 | 1632.762 | 272.1284 | 1904.8904
|  |  |  | 12 | 1681.6961 | 280.2843 | 1961.9804
|  |  |  | 13 | 1632.762 | 272.1284 | 1904.8904
|  |  |  | 14 | 1489.4846 | 248.2493 | 1737.7338
|  |  |  | 15 | 1260.2705 | 210.0474 | 1470.3178
|  |  |  | 16 | 966.3291 | 161.0575 | 1127.3865
|  |  |  | 17 | 629.54 | 104.926 | 734.466
|  |  |  | 18 | 284.9063 | 47.4866 | 332.3929
|  |  |  | 19 | 19.1865 | 3.1983 | 22.3848
|  |  |  | 20 | 0 | 0 | 0
|  |  |  | 21 | 0 | 0 | 0
|  |  |  | 22 | 0 | 0 | 0
|  |  |  | 23 | 0 | 0 | 0
|  |  |  | 24 | 0 | 0 | 0
Note on B5: Suggested latitude values: 0 Manaus, Brazil 10 Caracas, Venezuela 20 Veracruz, Mexico 30 Austin, Texas 41 Salt Lake City 50 Calgary, Canada 60 Churchill, Canada
Note on B6: The slope varies from 0-90 degrees: 0 degrees is horizintal 90 degrees is vertical
Note on B7: Azimuth -90 is east 0 is south +90 is west ±180 is north
Note on B8: Solar declination varies over the course of the year: -23.5 degrees on the winter solstice (December 21) 0 one the equinox - spring (March 21) and Autumn (September 21) +23.5 on the summer solstice (june 21)

## Hour 0 (hidden)
620 | input hour | 0 | S direct | S diffuse
|  |  | 0 | 0
line
2352 | input latitude, degrees | 41.001
2412 | input slope, degrees, angle | 0
2432 | input azimuth, aslop, degrees | 0
2372 | input solar decination, M | 23 |  |  | Calculate daylength
2393 | input transmission coefficient, G | 0.85 |  |  | 0.86932 | tan lat
2512 | input % diffuse beam, diffuse | 25 |  |  | 0.42447 | tan dec
[5 empty] | -0.369 | cos h
300 | calculate k | 0.017453 |  |  | -0.369 | does value exceeed bounds
a 2412 | convert angle, angle | 1.7453e-05 |  |  | 1.9487 | h in radians
a 2432 | convert azimuth, aslop | 1.7453e-05 |  |  | 111.6542 | convert h back to degrees
a 2352 | convert latitude, l | 0.7156 |  |  | 14.8872 | what is daylength in hours
a 2372 | convert declination, M | 0.40143
515 | calculate CN | -1
a 1080 | modify CN based on zz | -1
1030 | calculate H | -3.1416
1040 | calculate X | -0.43836
1049 | adjust X | -0.43836
1080 | calculate solar as PFD µmol m-2 s-1 | -1774.2063
a 1080 | calculate solar direct, solardirect | -1330.6547
| modify solar direct, solardirect | 0
| further modify solar direct, solardirect | 0
a 1080 | calculate solar diffuse, solardiffuse | -221.7758 | 50% reflected to space
| modify solar diffuse, solardiffuse | 0
a 1080 | calculate Y | 0.8988
a 1080 | calculate z | -6.6937e-07
a 1080 | modify z | -6.6937e-07
a 1080 | further modify z | -6.6937e-07
a 1080 | calculate zz | 1
a 1080 | calculate ZSUN, ZSUN | -2.1167e-05
a 1080 | further modify ZSUN | -3.1416
1160 | calc cos(i), c | -0.43837
a 1160 | modify c | 1
a 1160 | further modify c | 1

## Hour 1 (hidden)
620 | input hour | 1 | S direct | S diffuse
|  |  | 0 | 0
line
2352 | input latitude, degrees | 41.001
2412 | input slope, degrees, angle | 0
2432 | input azimuth, aslop, degrees | 0
2372 | input solar decination, M | 23
2393 | input transmission coefficient, G | 0.85
2512 | input % diffuse beam, diffuse | 25
300 | calculate k | 0.017453
a 2412 | convert angle, angle | 1.7453e-05
a 2432 | convert azimuth, aslop | 1.7453e-05
a 2352 | convert latitude, l | 0.7156
a 2372 | convert declination, M | 0.40143
515 | calculate CN | -1
a 1080 | modify CN based on zz | -1
1030 | calculate H | -2.8798
1040 | calculate X | -0.41468
1049 | adjust X | -0.41468
1080 | calculate solar as PFD µmol m-2 s-1 | -1714.297
a 1080 | calculate solar direct, solardirect | -1285.7227
| modify solar direct, solardirect | 0
| further modify solar direct, solardirect | 0
a 1080 | calculate solar diffuse, solardiffuse | -214.2871 | 50% reflected to space
| modify solar diffuse, solardiffuse | 0
a 1080 | calculate Y | 0.90997
a 1080 | calculate z | -0.26182
a 1080 | modify z | -0.26182
a 1080 | further modify z | -0.26182
a 1080 | calculate zz | 0.93145
a 1080 | calculate ZSUN, ZSUN | -0.78178
a 1080 | further modify ZSUN | -2.3598
1160 | calc cos(i), c | -0.4147
a 1160 | modify c | 1
a 1160 | further modify c | 1

## Hour 2 (hidden)
620 | input hour | 2 | S direct | S diffuse
|  |  | 0 | 0
line
2352 | input latitude, degrees | 41.001
2412 | input slope, degrees, angle | 0
2432 | input azimuth, aslop, degrees | 0
2372 | input solar decination, M | 23
2393 | input transmission coefficient, G | 0.85
2512 | input % diffuse beam, diffuse | 25
300 | calculate k | 0.017453
a 2412 | convert angle, angle | 1.7453e-05
a 2432 | convert azimuth, aslop | 1.7453e-05
a 2352 | convert latitude, l | 0.7156
a 2372 | convert declination, M | 0.40143
515 | calculate CN | -1
a 1080 | modify CN based on zz | -1
1030 | calculate H | -2.618
1040 | calculate X | -0.34528
1049 | adjust X | -0.34528
1080 | calculate solar as PFD µmol m-2 s-1 | -1544.3811
a 1080 | calculate solar direct, solardirect | -1158.2858
| modify solar direct, solardirect | 0
| further modify solar direct, solardirect | 0
a 1080 | calculate solar diffuse, solardiffuse | -193.0476 | 50% reflected to space
| modify solar diffuse, solardiffuse | 0
a 1080 | calculate Y | 0.9385
a 1080 | calculate z | -0.49041
a 1080 | modify z | -0.49041
a 1080 | further modify z | -0.49041
a 1080 | calculate zz | 0.75949
a 1080 | calculate ZSUN, ZSUN | -0.78436
a 1080 | further modify ZSUN | -2.3572
1160 | calc cos(i), c | -0.34529
a 1160 | modify c | 1
a 1160 | further modify c | 1

## Hour 3 (hidden)
620 | input hour | 3 | S direct | S diffuse
|  |  | 0 | 0
line
2352 | input latitude, degrees | 41.001
2412 | input slope, degrees, angle | 0
2432 | input azimuth, aslop, degrees | 0
2372 | input solar decination, M | 23
2393 | input transmission coefficient, G | 0.85
2512 | input % diffuse beam, diffuse | 25
300 | calculate k | 0.017453
a 2412 | convert angle, angle | 1.7453e-05
a 2432 | convert azimuth, aslop | 1.7453e-05
a 2352 | convert latitude, l | 0.7156
a 2372 | convert declination, M | 0.40143
515 | calculate CN | -1
a 1080 | modify CN based on zz | -1
1030 | calculate H | -2.3562
1040 | calculate X | -0.23488
1049 | adjust X | -0.23488
1080 | calculate solar as PFD µmol m-2 s-1 | -1310.7189
a 1080 | calculate solar direct, solardirect | -983.0392
| modify solar direct, solardirect | 0
| further modify solar direct, solardirect | 0
a 1080 | calculate solar diffuse, solardiffuse | -163.8399 | 50% reflected to space
| modify solar diffuse, solardiffuse | 0
a 1080 | calculate Y | 0.97202
a 1080 | calculate z | -0.66963
a 1080 | modify z | -0.66963
a 1080 | further modify z | -0.66963
a 1080 | calculate zz | 0.5516
a 1080 | calculate ZSUN, ZSUN | -0.78484
a 1080 | further modify ZSUN | -2.3568
1160 | calc cos(i), c | -0.23489
a 1160 | modify c | 1.0001
a 1160 | further modify c | 1.0001

## Hour 4 (hidden)
620 | input hour | 4 | S direct | S diffuse
|  |  | 0 | 0
line
2352 | input latitude, degrees | 41.001
2412 | input slope, degrees, angle | 0
2432 | input azimuth, aslop, degrees | 0
2372 | input solar decination, M | 23
2393 | input transmission coefficient, G | 0.85
2512 | input % diffuse beam, diffuse | 25
300 | calculate k | 0.017453
a 2412 | convert angle, angle | 1.7453e-05
a 2432 | convert azimuth, aslop | 1.7453e-05
a 2352 | convert latitude, l | 0.7156
a 2372 | convert declination, M | 0.40143
515 | calculate CN | -1
a 1080 | modify CN based on zz | -1
1030 | calculate H | -2.0944
1040 | calculate X | -0.091004
1049 | adjust X | -0.091004
1080 | calculate solar as PFD µmol m-2 s-1 | -1516.3796
a 1080 | calculate solar direct, solardirect | -1137.2847
| modify solar direct, solardirect | 0
| further modify solar direct, solardirect | 0
a 1080 | calculate solar diffuse, solardiffuse | -189.5474 | 50% reflected to space
| modify solar diffuse, solardiffuse | 0
a 1080 | calculate Y | 0.99585
a 1080 | calculate z | -0.8005
a 1080 | modify z | -0.8005
a 1080 | further modify z | -0.8005
a 1080 | calculate zz | 0.3592
a 1080 | calculate ZSUN, ZSUN | -0.78501
a 1080 | further modify ZSUN | -2.3566
1160 | calc cos(i), c | -0.091016
a 1160 | modify c | 1.0001
a 1160 | further modify c | 1.0001

## Hour 5 (hidden)
620 | input hour | 5 | S direct | S diffuse
|  |  | 19.1865 | 3.1983
line
2352 | input latitude, degrees | 41.001
2412 | input slope, degrees, angle | 0
2432 | input azimuth, aslop, degrees | 0
2372 | input solar decination, M | 23
2393 | input transmission coefficient, G | 0.85
2512 | input % diffuse beam, diffuse | 25
300 | calculate k | 0.017453
a 2412 | convert angle, angle | 1.7453e-05
a 2432 | convert azimuth, aslop | 1.7453e-05
a 2352 | convert latitude, l | 0.7156
a 2372 | convert declination, M | 0.40143
515 | calculate CN | -1
a 1080 | modify CN based on zz | -1
1030 | calculate H | -1.8326
1040 | calculate X | 0.076546
1049 | adjust X | 0.076546
1080 | calculate solar as PFD µmol m-2 s-1 | 25.5861
a 1080 | calculate solar direct, solardirect | 19.1896
| modify solar direct, solardirect | 19.1896
| further modify solar direct, solardirect | 19.1865
a 1080 | calculate solar diffuse, solardiffuse | 3.1983 | 50% reflected to space
| modify solar diffuse, solardiffuse | 3.1983
a 1080 | calculate Y | 0.99707
a 1080 | calculate z | -0.89176
a 1080 | modify z | -0.89176
a 1080 | further modify z | -0.89176
a 1080 | calculate zz | 0.20477
a 1080 | calculate ZSUN, ZSUN | -0.78508
a 1080 | further modify ZSUN | -2.3565
1160 | calc cos(i), c | 0.076533
a 1160 | modify c | 0.99984
a 1160 | further modify c | 0.99984

## Hour 6 (hidden)
620 | input hour | 6 | S direct | S diffuse
|  |  | 284.9063 | 47.4866
line
2352 | input latitude, degrees | 41.001
2412 | input slope, degrees, angle | 0
2432 | input azimuth, aslop, degrees | 0
2372 | input solar decination, M | 23
2393 | input transmission coefficient, G | 0.85
2512 | input % diffuse beam, diffuse | 25
300 | calculate k | 0.017453
a 2412 | convert angle, angle | 1.7453e-05
a 2432 | convert azimuth, aslop | 1.7453e-05
a 2352 | convert latitude, l | 0.7156
a 2372 | convert declination, M | 0.40143
515 | calculate CN | -1
a 1080 | modify CN based on zz | -1
1030 | calculate H | -1.5708
1040 | calculate X | 0.25635
1049 | adjust X | 0.25635
1080 | calculate solar as PFD µmol m-2 s-1 | 379.8928
a 1080 | calculate solar direct, solardirect | 284.9196
| modify solar direct, solardirect | 284.9196
| further modify solar direct, solardirect | 284.9063
a 1080 | calculate solar diffuse, solardiffuse | 47.4866 | 50% reflected to space
| modify solar diffuse, solardiffuse | 47.4866
a 1080 | calculate Y | 0.96658
a 1080 | calculate z | -0.95233
a 1080 | modify z | -0.95233
a 1080 | further modify z | -0.95233
a 1080 | calculate zz | 0.093073
a 1080 | calculate ZSUN, ZSUN | -0.78512
a 1080 | further modify ZSUN | -2.3565
1160 | calc cos(i), c | 0.25634
a 1160 | modify c | 0.99995
a 1160 | further modify c | 0.99995

## Hour 7 (hidden)
620 | input hour | 7 | S direct | S diffuse
|  |  | 629.54 | 104.926
line
2352 | input latitude, degrees | 41.001
2412 | input slope, degrees, angle | 0
2432 | input azimuth, aslop, degrees | 0
2372 | input solar decination, M | 23
2393 | input transmission coefficient, G | 0.85
2512 | input % diffuse beam, diffuse | 25
300 | calculate k | 0.017453
a 2412 | convert angle, angle | 1.7453e-05
a 2432 | convert azimuth, aslop | 1.7453e-05
a 2352 | convert latitude, l | 0.7156
a 2372 | convert declination, M | 0.40143
515 | calculate CN | -1
a 1080 | modify CN based on zz | -1
1030 | calculate H | -1.309
1040 | calculate X | 0.43615
1049 | adjust X | 0.43615
1080 | calculate solar as PFD µmol m-2 s-1 | 839.408
a 1080 | calculate solar direct, solardirect | 629.556
| modify solar direct, solardirect | 629.556
| further modify solar direct, solardirect | 629.54
a 1080 | calculate solar diffuse, solardiffuse | 104.926 | 50% reflected to space
| modify solar diffuse, solardiffuse | 104.926
a 1080 | calculate Y | 0.89987
a 1080 | calculate z | -0.98807
a 1080 | modify z | -0.98807
a 1080 | further modify z | -0.98807
a 1080 | calculate zz | 0.023715
a 1080 | calculate ZSUN, ZSUN | -0.78514
a 1080 | further modify ZSUN | -2.3564
1160 | calc cos(i), c | 0.43614
a 1160 | modify c | 0.99997
a 1160 | further modify c | 0.99997

## Hour 8 (hidden)
620 | input hour | 8 | S direct | S diffuse
|  |  | 966.3606 | 161.0575
line
2352 | input latitude, degrees | 41.001
2412 | input slope, degrees, angle | 0
2432 | input azimuth, aslop, degrees | 0
2372 | input solar decination, M | 23
2393 | input transmission coefficient, G | 0.85
2512 | input % diffuse beam, diffuse | 25
300 | calculate k | 0.017453
a 2412 | convert angle, angle | 1.7453e-05
a 2432 | convert azimuth, aslop | 1.7453e-05
a 2352 | convert latitude, l | 0.7156
a 2372 | convert declination, M | 0.40143
515 | calculate CN | -1
a 1080 | modify CN based on zz | 1
1030 | calculate H | -1.0472
1040 | calculate X | 0.6037
1049 | adjust X | 0.6037
1080 | calculate solar as PFD µmol m-2 s-1 | 1288.4597
a 1080 | calculate solar direct, solardirect | 966.3448
| modify solar direct, solardirect | 966.3448
| further modify solar direct, solardirect | 966.3606
a 1080 | calculate solar diffuse, solardiffuse | 161.0575 | 50% reflected to space
| modify solar diffuse, solardiffuse | 161.0575
a 1080 | calculate Y | 0.79721
a 1080 | calculate z | -0.99996
a 1080 | modify z | -0.99996
a 1080 | further modify z | -0.99
a 1080 | calculate zz | 7.8757e-05
a 1080 | calculate ZSUN, ZSUN | -0.78014
a 1080 | further modify ZSUN | -0.78014
1160 | calc cos(i), c | 0.60371
a 1160 | modify c | 1
a 1160 | further modify c | 1

## Hour 9 (hidden)
620 | input hour | 9 | S direct | S diffuse
|  |  | 1260.2705 | 210.0474
line
2352 | input latitude, degrees | 41.001
2412 | input slope, degrees, angle | 0
2432 | input azimuth, aslop, degrees | 0
2372 | input solar decination, M | 23
2393 | input transmission coefficient, G | 0.85
2512 | input % diffuse beam, diffuse | 25
300 | calculate k | 0.017453
a 2412 | convert angle, angle | 1.7453e-05
a 2432 | convert azimuth, aslop | 1.7453e-05
a 2352 | convert latitude, l | 0.7156
a 2372 | convert declination, M | 0.40143
515 | calculate CN | -1
a 1080 | modify CN based on zz | -1
1030 | calculate H | -0.7854
1040 | calculate X | 0.74758
1049 | adjust X | 0.74758
1080 | calculate solar as PFD µmol m-2 s-1 | 1680.379
a 1080 | calculate solar direct, solardirect | 1260.2843
| modify solar direct, solardirect | 1260.2843
| further modify solar direct, solardirect | 1260.2705
a 1080 | calculate solar diffuse, solardiffuse | 210.0474 | 50% reflected to space
| modify solar diffuse, solardiffuse | 210.0474
a 1080 | calculate Y | 0.66417
a 1080 | calculate z | -0.98001
a 1080 | modify z | -0.98001
a 1080 | further modify z | -0.98001
a 1080 | calculate zz | 0.039589
a 1080 | calculate ZSUN, ZSUN | -0.78514
a 1080 | further modify ZSUN | -2.3565
1160 | calc cos(i), c | 0.74757
a 1160 | modify c | 0.99999
a 1160 | further modify c | 0.99999

## Hour 10 (hidden)
620 | input hour | 10 | S direct | S diffuse
|  |  | 1489.4846 | 248.2493
line
2352 | input latitude, degrees | 41.001
2412 | input slope, degrees, angle | 0
2432 | input azimuth, aslop, degrees | 0
2372 | input solar decination, M | 23
2393 | input transmission coefficient, G | 0.85
2512 | input % diffuse beam, diffuse | 25
300 | calculate k | 0.017453
a 2412 | convert angle, angle | 1.7453e-05
a 2432 | convert azimuth, aslop | 1.7453e-05
a 2352 | convert latitude, l | 0.7156
a 2372 | convert declination, M | 0.40143
515 | calculate CN | -1
a 1080 | modify CN based on zz | -1
1030 | calculate H | -0.5236
1040 | calculate X | 0.85898
1049 | adjust X | 0.85898
1080 | calculate solar as PFD µmol m-2 s-1 | 1985.9941
a 1080 | calculate solar direct, solardirect | 1489.4955
| modify solar direct, solardirect | 1489.4955
| further modify solar direct, solardirect | 1489.4846
a 1080 | calculate solar diffuse, solardiffuse | 248.2493 | 50% reflected to space
| modify solar diffuse, solardiffuse | 248.2493
a 1080 | calculate Y | 0.51201
a 1080 | calculate z | -0.89891
a 1080 | modify z | -0.89891
a 1080 | further modify z | -0.89891
a 1080 | calculate zz | 0.19196
a 1080 | calculate ZSUN, ZSUN | -0.78509
a 1080 | further modify ZSUN | -2.3565
1160 | calc cos(i), c | 0.85897
a 1160 | modify c | 0.99999
a 1160 | further modify c | 0.99999

## Hour 11 (hidden)
620 | input hour | 11 | S direct | S diffuse
|  |  | 1632.762 | 272.1284
line
2352 | input latitude, degrees | 41.001
2412 | input slope, degrees, angle | 0
2432 | input azimuth, aslop, degrees | 0
2372 | input solar decination, M | 23
2393 | input transmission coefficient, G | 0.85
2512 | input % diffuse beam, diffuse | 25
300 | calculate k | 0.017453
a 2412 | convert angle, angle | 1.7453e-05
a 2432 | convert azimuth, aslop | 1.7453e-05
a 2352 | convert latitude, l | 0.7156
a 2372 | convert declination, M | 0.40143
515 | calculate CN | -1
a 1080 | modify CN based on zz | -1
1030 | calculate H | -0.2618
1040 | calculate X | 0.92838
1049 | adjust X | 0.92838
1080 | calculate solar as PFD µmol m-2 s-1 | 2177.0268
a 1080 | calculate solar direct, solardirect | 1632.7701
| modify solar direct, solardirect | 1632.7701
| further modify solar direct, solardirect | 1632.762
a 1080 | calculate solar diffuse, solardiffuse | 272.1284 | 50% reflected to space
| modify solar diffuse, solardiffuse | 272.1284
a 1080 | calculate Y | 0.37163
a 1080 | calculate z | -0.64107
a 1080 | modify z | -0.64107
a 1080 | further modify z | -0.64107
a 1080 | calculate zz | 0.58902
a 1080 | calculate ZSUN, ZSUN | -0.78479
a 1080 | further modify ZSUN | -2.3568
1160 | calc cos(i), c | 0.92838
a 1160 | modify c | 1
a 1160 | further modify c | 1

## Hour 12 (hidden)
620 | input hour | 12 | S direct | S diffuse
|  |  | 1681.6961 | 280.2843
line
2352 | input latitude, degrees | 41.001
2412 | input slope, degrees, angle | 0
2432 | input azimuth, aslop, degrees | 0
2372 | input solar decination, M | 23
2393 | input transmission coefficient, G | 0.85
2512 | input % diffuse beam, diffuse | 25
300 | calculate k | 0.017453
a 2412 | convert angle, angle | 1.7453e-05
a 2432 | convert azimuth, aslop | 1.7453e-05
a 2352 | convert latitude, l | 0.7156
a 2372 | convert declination, M | 0.40143
515 | calculate CN | -1
a 1080 | modify CN based on zz | -1
1030 | calculate H | 0
1040 | calculate X | 0.95205
1049 | adjust X | 0.95205
1080 | calculate solar as PFD µmol m-2 s-1 | 2242.2741
a 1080 | calculate solar direct, solardirect | 1681.7056
| modify solar direct, solardirect | 1681.7056
| further modify solar direct, solardirect | 1681.6961
a 1080 | calculate solar diffuse, solardiffuse | 280.2843 | 50% reflected to space
| modify solar diffuse, solardiffuse | 280.2843
a 1080 | calculate Y | 0.30594
a 1080 | calculate z | 0
a 1080 | modify z | 0
a 1080 | further modify z | 0
a 1080 | calculate zz | 1
a 1080 | calculate ZSUN, ZSUN | 0
a 1080 | further modify ZSUN | -3.1416
1160 | calc cos(i), c | 0.95205
a 1160 | modify c | 0.99999
a 1160 | further modify c | 0.99999

## Hour 13 (hidden)
620 | input hour | 13 | S direct | S diffuse
|  |  | 1632.762 | 272.1284
line
2352 | input latitude, degrees | 41.001
2412 | input slope, degrees, angle | 0
2432 | input azimuth, aslop, degrees | 0
2372 | input solar decination, M | 23
2393 | input transmission coefficient, G | 0.85
2512 | input % diffuse beam, diffuse | 25
300 | calculate k | 0.017453
a 2412 | convert angle, angle | 1.7453e-05
a 2432 | convert azimuth, aslop | 1.7453e-05
a 2352 | convert latitude, l | 0.7156
a 2372 | convert declination, M | 0.40143
515 | calculate CN | -1
a 1080 | modify CN based on zz | -1
1030 | calculate H | 0.2618
1040 | calculate X | 0.92838
1049 | adjust X | 0.92838
1080 | calculate solar as PFD µmol m-2 s-1 | 2177.0268
a 1080 | calculate solar direct, solardirect | 1632.7701
| modify solar direct, solardirect | 1632.7701
| further modify solar direct, solardirect | 1632.762
a 1080 | calculate solar diffuse, solardiffuse | 272.1284 | 50% reflected to space
| modify solar diffuse, solardiffuse | 272.1284
a 1080 | calculate Y | 0.37163
a 1080 | calculate z | 0.64107
a 1080 | modify z | 0.64107
a 1080 | further modify z | 0.64107
a 1080 | calculate zz | 0.58902
a 1080 | calculate ZSUN, ZSUN | 0.78479
a 1080 | further modify ZSUN | -3.9264
1160 | calc cos(i), c | 0.92838
a 1160 | modify c | 1
a 1160 | further modify c | 1

## Hour14 (hidden)
620 | input hour | 14 | S direct | S diffuse
|  |  | 1489.4846 | 248.2493
line
2352 | input latitude, degrees | 41.001
2412 | input slope, degrees, angle | 0
2432 | input azimuth, aslop, degrees | 0
2372 | input solar decination, M | 23
2393 | input transmission coefficient, G | 0.85
2512 | input % diffuse beam, diffuse | 25
300 | calculate k | 0.017453
a 2412 | convert angle, angle | 1.7453e-05
a 2432 | convert azimuth, aslop | 1.7453e-05
a 2352 | convert latitude, l | 0.7156
a 2372 | convert declination, M | 0.40143
515 | calculate CN | -1
a 1080 | modify CN based on zz | -1
1030 | calculate H | 0.5236
1040 | calculate X | 0.85898
1049 | adjust X | 0.85898
1080 | calculate solar as PFD µmol m-2 s-1 | 1985.9941
a 1080 | calculate solar direct, solardirect | 1489.4955
| modify solar direct, solardirect | 1489.4955
| further modify solar direct, solardirect | 1489.4846
a 1080 | calculate solar diffuse, solardiffuse | 248.2493 | 50% reflected to space
| modify solar diffuse, solardiffuse | 248.2493
a 1080 | calculate Y | 0.51201
a 1080 | calculate z | 0.89891
a 1080 | modify z | 0.89891
a 1080 | further modify z | 0.89891
a 1080 | calculate zz | 0.19196
a 1080 | calculate ZSUN, ZSUN | 0.78509
a 1080 | further modify ZSUN | -3.9267
1160 | calc cos(i), c | 0.85897
a 1160 | modify c | 0.99999
a 1160 | further modify c | 0.99999

## Hour 15 (hidden)
620 | input hour | 15 | S direct | S diffuse
|  |  | 1260.2705 | 210.0474
line
2352 | input latitude, degrees | 41.001
2412 | input slope, degrees, angle | 0
2432 | input azimuth, aslop, degrees | 0
2372 | input solar decination, M | 23
2393 | input transmission coefficient, G | 0.85
2512 | input % diffuse beam, diffuse | 25
300 | calculate k | 0.017453
a 2412 | convert angle, angle | 1.7453e-05
a 2432 | convert azimuth, aslop | 1.7453e-05
a 2352 | convert latitude, l | 0.7156
a 2372 | convert declination, M | 0.40143
515 | calculate CN | -1
a 1080 | modify CN based on zz | -1
1030 | calculate H | 0.7854
1040 | calculate X | 0.74758
1049 | adjust X | 0.74758
1080 | calculate solar as PFD µmol m-2 s-1 | 1680.379
a 1080 | calculate solar direct, solardirect | 1260.2843
| modify solar direct, solardirect | 1260.2843
| further modify solar direct, solardirect | 1260.2705
a 1080 | calculate solar diffuse, solardiffuse | 210.0474 | 50% reflected to space
| modify solar diffuse, solardiffuse | 210.0474
a 1080 | calculate Y | 0.66417
a 1080 | calculate z | 0.98001
a 1080 | modify z | 0.98001
a 1080 | further modify z | 0.98001
a 1080 | calculate zz | 0.039589
a 1080 | calculate ZSUN, ZSUN | 0.78514
a 1080 | further modify ZSUN | -3.9267
1160 | calc cos(i), c | 0.74757
a 1160 | modify c | 0.99999
a 1160 | further modify c | 0.99999

## Hour 16 (hidden)
620 | input hour | 16 | S direct | S diffuse
|  |  | 966.3291 | 161.0575
line
2352 | input latitude, degrees | 41.001
2412 | input slope, degrees, angle | 0
2432 | input azimuth, aslop, degrees | 0
2372 | input solar decination, M | 23
2393 | input transmission coefficient, G | 0.85
2512 | input % diffuse beam, diffuse | 25
300 | calculate k | 0.017453
a 2412 | convert angle, angle | 1.7453e-05
a 2432 | convert azimuth, aslop | 1.7453e-05
a 2352 | convert latitude, l | 0.7156
a 2372 | convert declination, M | 0.40143
515 | calculate CN | -1
a 1080 | modify CN based on zz | -1
1030 | calculate H | 1.0472
1040 | calculate X | 0.6037
1049 | adjust X | 0.6037
1080 | calculate solar as PFD µmol m-2 s-1 | 1288.4597
a 1080 | calculate solar direct, solardirect | 966.3448
| modify solar direct, solardirect | 966.3448
| further modify solar direct, solardirect | 966.3291
a 1080 | calculate solar diffuse, solardiffuse | 161.0575 | 50% reflected to space
| modify solar diffuse, solardiffuse | 161.0575
a 1080 | calculate Y | 0.79721
a 1080 | calculate z | 0.99996
a 1080 | modify z | 0.99
a 1080 | further modify z | 0.99
a 1080 | calculate zz | 0.0199
a 1080 | calculate ZSUN, ZSUN | 0.78514
a 1080 | further modify ZSUN | -3.9267
1160 | calc cos(i), c | 0.60369
a 1160 | modify c | 0.99998
a 1160 | further modify c | 0.99998

## Hour 17 (hidden)
620 | input hour | 17 | S direct | S diffuse
|  |  | 629.54 | 17
line
2352 | input latitude, degrees | 41.001
2412 | input slope, degrees, angle | 0
2432 | input azimuth, aslop, degrees | 0
2372 | input solar decination, M | 23
2393 | input transmission coefficient, G | 0.85
2512 | input % diffuse beam, diffuse | 25
300 | calculate k | 0.017453
a 2412 | convert angle, angle | 1.7453e-05
a 2432 | convert azimuth, aslop | 1.7453e-05
a 2352 | convert latitude, l | 0.7156
a 2372 | convert declination, M | 0.40143
515 | calculate CN | -1
a 1080 | modify CN based on zz | -1
1030 | calculate H | 1.309
1040 | calculate X | 0.43615
1049 | adjust X | 0.43615
1080 | calculate solar as PFD µmol m-2 s-1 | 839.408
a 1080 | calculate solar direct, solardirect | 629.556
| modify solar direct, solardirect | 629.556
| further modify solar direct, solardirect | 629.54
a 1080 | calculate solar diffuse, solardiffuse | 104.926 | 50% reflected to space
| modify solar diffuse, solardiffuse | 104.926
a 1080 | calculate Y | 0.89987
a 1080 | calculate z | 0.98807
a 1080 | modify z | 0.98807
a 1080 | further modify z | 0.98807
a 1080 | calculate zz | 0.023715
a 1080 | calculate ZSUN, ZSUN | 0.78514
a 1080 | further modify ZSUN | -3.9267
1160 | calc cos(i), c | 0.43614
a 1160 | modify c | 0.99997
a 1160 | further modify c | 0.99997

## Hour 18 (hidden)
620 | input hour | 18 | S direct | S diffuse
|  |  | 284.9063 | 47.4866
line
2352 | input latitude, degrees | 41.001
2412 | input slope, degrees, angle | 0
2432 | input azimuth, aslop, degrees | 0
2372 | input solar decination, M | 23
2393 | input transmission coefficient, G | 0.85
2512 | input % diffuse beam, diffuse | 25
300 | calculate k | 0.017453
a 2412 | convert angle, angle | 1.7453e-05
a 2432 | convert azimuth, aslop | 1.7453e-05
a 2352 | convert latitude, l | 0.7156
a 2372 | convert declination, M | 0.40143
515 | calculate CN | -1
a 1080 | modify CN based on zz | -1
1030 | calculate H | 1.5708
1040 | calculate X | 0.25635
1049 | adjust X | 0.25635
1080 | calculate solar as PFD µmol m-2 s-1 | 379.8928
a 1080 | calculate solar direct, solardirect | 284.9196
| modify solar direct, solardirect | 284.9196
| further modify solar direct, solardirect | 284.9063
a 1080 | calculate solar diffuse, solardiffuse | 47.4866 | 50% reflected to space
| modify solar diffuse, solardiffuse | 47.4866
a 1080 | calculate Y | 0.96658
a 1080 | calculate z | 0.95233
a 1080 | modify z | 0.95233
a 1080 | further modify z | 0.95233
a 1080 | calculate zz | 0.093073
a 1080 | calculate ZSUN, ZSUN | 0.78512
a 1080 | further modify ZSUN | -3.9267
1160 | calc cos(i), c | 0.25634
a 1160 | modify c | 0.99995
a 1160 | further modify c | 0.99995

## Hour 19 (hidden)
620 | input hour | 19 | S direct | S diffuse
|  |  | 19.1865 | 3.1983
line
2352 | input latitude, degrees | 41.001
2412 | input slope, degrees, angle | 0
2432 | input azimuth, aslop, degrees | 0
2372 | input solar decination, M | 23
2393 | input transmission coefficient, G | 0.85
2512 | input % diffuse beam, diffuse | 25
300 | calculate k | 0.017453
a 2412 | convert angle, angle | 1.7453e-05
a 2432 | convert azimuth, aslop | 1.7453e-05
a 2352 | convert latitude, l | 0.7156
a 2372 | convert declination, M | 0.40143
515 | calculate CN | -1
a 1080 | modify CN based on zz | -1
1030 | calculate H | 1.8326
1040 | calculate X | 0.076546
1049 | adjust X | 0.076546
1080 | calculate solar as PFD µmol m-2 s-1 | 25.5861
a 1080 | calculate solar direct, solardirect | 19.1896
| modify solar direct, solardirect | 19.1896
| further modify solar direct, solardirect | 19.1865
a 1080 | calculate solar diffuse, solardiffuse | 3.1983 | 50% reflected to space
| modify solar diffuse, solardiffuse | 3.1983
a 1080 | calculate Y | 0.99707
a 1080 | calculate z | 0.89176
a 1080 | modify z | 0.89176
a 1080 | further modify z | 0.89176
a 1080 | calculate zz | 0.20477
a 1080 | calculate ZSUN, ZSUN | 0.78508
a 1080 | further modify ZSUN | -3.9267
1160 | calc cos(i), c | 0.076533
a 1160 | modify c | 0.99984
a 1160 | further modify c | 0.99984

## Hour 20 (hidden)
620 | input hour | 20 | S direct | S diffuse
|  |  | 0 | 0
line
2352 | input latitude, degrees | 41.001
2412 | input slope, degrees, angle | 0
2432 | input azimuth, aslop, degrees | 0
2372 | input solar decination, M | 23
2393 | input transmission coefficient, G | 0.85
2512 | input % diffuse beam, diffuse | 25
300 | calculate k | 0.017453
a 2412 | convert angle, angle | 1.7453e-05
a 2432 | convert azimuth, aslop | 1.7453e-05
a 2352 | convert latitude, l | 0.7156
a 2372 | convert declination, M | 0.40143
515 | calculate CN | -1
a 1080 | modify CN based on zz | -1
1030 | calculate H | 2.0944
1040 | calculate X | -0.091004
1049 | adjust X | -0.091004
1080 | calculate solar as PFD µmol m-2 s-1 | -1516.3796
a 1080 | calculate solar direct, solardirect | -1137.2847
| modify solar direct, solardirect | 0
| further modify solar direct, solardirect | 0
a 1080 | calculate solar diffuse, solardiffuse | -189.5474 | 50% reflected to space
| modify solar diffuse, solardiffuse | 0
a 1080 | calculate Y | 0.99585
a 1080 | calculate z | 0.8005
a 1080 | modify z | 0.8005
a 1080 | further modify z | 0.8005
a 1080 | calculate zz | 0.3592
a 1080 | calculate ZSUN, ZSUN | 0.78501
a 1080 | further modify ZSUN | -3.9266
1160 | calc cos(i), c | -0.091016
a 1160 | modify c | 1.0001
a 1160 | further modify c | 1.0001

## Hour 21 (hidden)
620 | input hour | 21 | S direct | S diffuse
|  |  | 0 | 0
line
2352 | input latitude, degrees | 41.001
2412 | input slope, degrees, angle | 0
2432 | input azimuth, aslop, degrees | 0
2372 | input solar decination, M | 23
2393 | input transmission coefficient, G | 0.85
2512 | input % diffuse beam, diffuse | 25
300 | calculate k | 0.017453
a 2412 | convert angle, angle | 1.7453e-05
a 2432 | convert azimuth, aslop | 1.7453e-05
a 2352 | convert latitude, l | 0.7156
a 2372 | convert declination, M | 0.40143
515 | calculate CN | -1
a 1080 | modify CN based on zz | -1
1030 | calculate H | 2.3562
1040 | calculate X | -0.23488
1049 | adjust X | -0.23488
1080 | calculate solar as PFD µmol m-2 s-1 | -1310.7189
a 1080 | calculate solar direct, solardirect | -983.0392
| modify solar direct, solardirect | 0
| further modify solar direct, solardirect | 0
a 1080 | calculate solar diffuse, solardiffuse | -163.8399 | 50% reflected to space
| modify solar diffuse, solardiffuse | 0
a 1080 | calculate Y | 0.97202
a 1080 | calculate z | 0.66963
a 1080 | modify z | 0.66963
a 1080 | further modify z | 0.66963
a 1080 | calculate zz | 0.5516
a 1080 | calculate ZSUN, ZSUN | 0.78484
a 1080 | further modify ZSUN | -3.9264
1160 | calc cos(i), c | -0.23489
a 1160 | modify c | 1.0001
a 1160 | further modify c | 1.0001

## Hour 22 (hidden)
620 | input hour | 22 | S direct | S diffuse
|  |  | 0 | 0
line
2352 | input latitude, degrees | 41.001
2412 | input slope, degrees, angle | 0
2432 | input azimuth, aslop, degrees | 0
2372 | input solar decination, M | 23
2393 | input transmission coefficient, G | 0.85
2512 | input % diffuse beam, diffuse | 25
300 | calculate k | 0.017453
a 2412 | convert angle, angle | 1.7453e-05
a 2432 | convert azimuth, aslop | 1.7453e-05
a 2352 | convert latitude, l | 0.7156
a 2372 | convert declination, M | 0.40143
515 | calculate CN | -1
a 1080 | modify CN based on zz | -1
1030 | calculate H | 2.618
1040 | calculate X | -0.34528
1049 | adjust X | -0.34528
1080 | calculate solar as PFD µmol m-2 s-1 | -1544.3811
a 1080 | calculate solar direct, solardirect | -1158.2858
| modify solar direct, solardirect | 0
| further modify solar direct, solardirect | 0
a 1080 | calculate solar diffuse, solardiffuse | -193.0476 | 50% reflected to space
| modify solar diffuse, solardiffuse | 0
a 1080 | calculate Y | 0.9385
a 1080 | calculate z | 0.49041
a 1080 | modify z | 0.49041
a 1080 | further modify z | 0.49041
a 1080 | calculate zz | 0.75949
a 1080 | calculate ZSUN, ZSUN | 0.78436
a 1080 | further modify ZSUN | -3.926
1160 | calc cos(i), c | -0.34529
a 1160 | modify c | 1
a 1160 | further modify c | 1

## Hour 23 (hidden)
620 | input hour | 23 | S direct | S diffuse
|  |  | 0 | 0
line
2352 | input latitude, degrees | 41.001
2412 | input slope, degrees, angle | 0
2432 | input azimuth, aslop, degrees | 0
2372 | input solar decination, M | 23
2393 | input transmission coefficient, G | 0.85
2512 | input % diffuse beam, diffuse | 25
300 | calculate k | 0.017453
a 2412 | convert angle, angle | 1.7453e-05
a 2432 | convert azimuth, aslop | 1.7453e-05
a 2352 | convert latitude, l | 0.7156
a 2372 | convert declination, M | 0.40143
515 | calculate CN | -1
a 1080 | modify CN based on zz | -1
1030 | calculate H | 2.8798
1040 | calculate X | -0.41468
1049 | adjust X | -0.41468
1080 | calculate solar as PFD µmol m-2 s-1 | -1714.297
a 1080 | calculate solar direct, solardirect | -1285.7227
| modify solar direct, solardirect | 0
| further modify solar direct, solardirect | 0
a 1080 | calculate solar diffuse, solardiffuse | -214.2871 | 50% reflected to space
| modify solar diffuse, solardiffuse | 0
a 1080 | calculate Y | 0.90997
a 1080 | calculate z | 0.26182
a 1080 | modify z | 0.26182
a 1080 | further modify z | 0.26182
a 1080 | calculate zz | 0.93145
a 1080 | calculate ZSUN, ZSUN | 0.78178
a 1080 | further modify ZSUN | -3.9234
1160 | calc cos(i), c | -0.4147
a 1160 | modify c | 1
a 1160 | further modify c | 1